## BOM Report
DiWo |  |  |  | Bill of Materials for BOM Document [PowerBoard.BomDoc]
Source Data From: |  | PowerBoard.BomDoc
Project: |  | PowerBoard.PrjPcb
Variant: |  | None
| 03.06.2023 | 12:11
| Order amount | 1
Line # | Designator | Part Number | Description | Value | Manufacturer | Footprint | Quantity | Count | Min order | ComponentLink1URL
1 | C1 | CL21A475KBQNNNE | CAP CER 4.7UF 50V X5R 0805 | 4.7uF | Samsung Electro-Mechanics | C0805 (2012 Metric) N | 1 | 1 | 11 | http://www.samsungsem.com/kr/support/product-search/mlcc/CL21A475KBQNNNE.jsp
2 | C2, C3, C6, C9, C12 | CL10B104KB8NNNC | CAP CER 0.1UF 50V X7R 0603 | 0.1uF | Samsung Electro-Mechanics | C0603 (1608 Metric) N | 5 | 5 | 15 | http://www.samsungsem.com/kr/support/product-search/mlcc/CL10B104KB8NNNC.jsp
3 | C4, C5 | CC0805MKX5R6BB226 | CAP CER 22UF 10V X5R 0805 | 22uF | Yageo | C0805 (2012 Metric) N | 2 | 2 | 12 | http://www.yageo.com/documents/recent/UPY-GPHC_X5R_4V-to-50V_25.pdf
4 | C7 | CC0603JRNPO9BN680 | CAP CER 68PF 50V C0G/NPO 0603 | 68pF | Yageo | C0603 (1608 Metric) N | 1 | 1 | 11 | http://www.yageo.com/documents/recent/UPY-GP_NP0_16V-to-50V_16.pdf
5 | C8 | GRM188R6YA106MA73D | CAP CER 10uF 35V C0G/NPO 0603 | 10uF | Yageo | C0603 (1608 Metric) N | 1 | 1 | 11 | http://www.yageo.com/documents/recent/UPY-GP_NP0_16V-to-50V_16.pdf
6 | C10 | CC0603MRX6S5BB106 | CAP CER 10uF 6.3V C0G/NPO 0603 | 10uF | Yageo | C0603 (1608 Metric) N | 1 | 1 | 11 | http://www.yageo.com/documents/recent/UPY-GP_NP0_16V-to-50V_16.pdf
7 | C11, C13, C14 | CC0603JRX7R9BB104 | CAP CER 0.1uF 50V C0G/NPO 0603 | 0.1uF | Yageo | C0603 (1608 Metric) N | 3 | 3 | 13 | http://www.yageo.com/documents/recent/UPY-GP_NP0_16V-to-50V_16.pdf
8 | DA1 | TPS54202DDCR | Power Supply |  |  | SOT95P280X110-6N | 1 | 1 | 11 | https://static.chipdip.ru/lib/513/DOC010513657.pdf
9 | DA2 | HT7530S | Power Supply |  |  | SOT23-3 | 1 | 1 | 11
10 | DA3 | STLM20W87F | Ultra-low current 2.4 V precision analog temperature sensor |  |  | STLM20DD9F - duplicate | 1 | 1 | 11 | https://www.compel.ru/item-pdf/a7e49e4dedba0033f1ae17c65d4c1409/pn/st~stlm20dd9f.pdf
11 | DA4 | RS8907XC5 | Nano-Power, CMOS Input, RRIO, Push-Pull Output Comparator |  |  | SOT23-5 | 1 | 1 | 11 | https://data.electronshik.ru/z/Datasheet/R/RS8907.pdf
12 | F1 | 0603L075SLYR | PTC RESET FUSE 6V 750MA 0603 |  | Littelfuse Inc. | F0603 (1608 Metric) N | 1 | 1 | 11 | http://www.littelfuse.com/~/media/electronics/datasheets/resettable_ptcs/littelfuse_ptc_lorho_datasheet.pdf.pdf
13 | L1 | CDRH5D28NP-150NC | FIXED IND 15UH 1.1A 103 MOHM SMD | 15µH | Sumida America Components Inc. | CDRH5D28 | 1 | 1 | 11 | http://products.sumida.com/products/pdf/CDRH5D28.pdf
14 | R1 | RC0603FR-073M9L | RES SMD 511K OHM 1% 1/10W 0603 | 3.9M | Yageo | R0603 (1608 Metric) N | 1 | 1 | 11 | http://www.yageo.com/documents/recent/PYu-RC_Grou
15 | R2, R13 | RC0603FR-07100KL | RES SMD 100K OHM 1% 1/10W 0603 | 100k | Yageo | R0603 (1608 Metric) N | 2 | 2 | 12 | http://www.yageo.com/documents/recent/PYu-RC_Grou
16 | R3 | RC0603FR-0713K3L | RES SMD 13.3K OHM 1% 1/10W 0603 | 13.3k | Yageo | R0603 (1608 Metric) N | 1 | 1 | 11 | http://www.yageo.com/documents/recent/PYu-RC_Grou
17 | R4, R9, R10 | RC0603FR-071KL | RES SMD 1K OHM 1% 1/10W 0603 | 1k | Yageo | R0603 (1608 Metric) N | 3 | 3 | 13 | http://www.yageo.com/documents/recent/PYu-RC_Grou
18 | R5 | RC0603FR-07220KL | RES SMD 100K OHM 1% 1/10W 0603 | 220k | Yageo | R0603 (1608 Metric) N | 1 | 1 | 11 | http://www.yageo.com/documents/recent/PYu-RC_Grou
19 | R6 | RC0603FR-07511KL | RES SMD 511K OHM 1% 1/10W 0603 | 511k | Yageo | R0603 (1608 Metric) N | 1 | 1 | 11 | http://www.yageo.com/documents/recent/PYu-RC_Grou
20 | R7 | RC0603FR-0782KL | RES SMD 100K OHM 1% 1/10W 0603 | 82k | Yageo | R0603 (1608 Metric) N | 1 | 1 | 11 | http://www.yageo.com/documents/recent/PYu-RC_Grou
21 | R8 | RC0603FR-07390KL | RES SMD 100K OHM 1% 1/10W 0603 | 390k | Yageo | R0603 (1608 Metric) N | 1 | 1 | 11 | http://www.yageo.com/documents/recent/PYu-RC_Grou
22 | R11 | RC0603FR-0751RL | RES SMD 51 OHM 1% 1/10W 0603 | 51 | Yageo | R0603 (1608 Metric) N | 1 | 1 | 11 | http://www.yageo.com/documents/recent/PYu-RC_Grou
23 | R12 | RC0603FR-0751KL | RES SMD 1K OHM 1% 1/10W 0603 | 51k | Yageo | R0603 (1608 Metric) N | 1 | 1 | 11 | http://www.yageo.com/documents/recent/PYu-RC_Grou
24 | VD1, VD3, VD4 | 10BQ030 | DIODE SCHOTTKY 30V 1A SMB |  | Vishay Semiconductor Diodes Division | DO-214AA ( SMB ) | 3 | 3 | 13 | //media.digikey.com/pdf/Data%20Sheets/Vishay%20Semiconductors/VS-10BQ030PbF.pdf
25 | VD2, VD5 | PESD12VS1UB | ESD protection diodes |  | Nexperia | SOD-523 | 2 | 2 | 12 | https://static.chipdip.ru/lib/010/DOC013010914.pdf
26 | VT1 | WM03N32M | N-Channel MOSFET |  | way-on | SOT95P245X110-3N | 1 | 1 | 11 | https://datasheet.lcsc.com/lcsc/2206101730_Wayon-WM03N32M_C3030969.pdf
27 | VT2 | UMW 30N03A | 30V N-Channel Power |  |  | TO-252 | 1 | 1 | 11 | https://static.chipdip.ru/lib/039/DOC013039432.pdf
28 | X1, X2, X3 | 2EDGRC-5.0-02P-14-00AH | TERM BLOCK HDR 2POS 90DEG 5MM |  | Degson | 2EDGRC-5.0-02P-14 | 3 | 3 | 13 | https://ru.degson.com/content/details_552_1153432.html?lang=ru
29 | X4 | 292303-1 | USB A R/A RCPT ASSY SMT |  |  | TE-292303-1 | 1 | 1 | 11
30 | X5 | S3B-PH-K-S(LF)(SN) | CONN HEADER SMD R/A 3POS 2MM |  |  | S3B-PH-K-S(LF)(SN) | 1 | 1 | 11 | https://www.jst-mfg.com/product/pdf/eng/ePH.pdf
31 | X6, X7 | DG381-3.81-02P-14-00AH | DG381-3.81-02P-14-00AH |  |  | DG381-3.81-02P-14-00AH | 2 | 2 | 12
Approved |  | Notes

## Project Information
Project Full Path | D:\леша\DiWo\PowerBoard\PowerBoard.PrjPcb
Project Filename | PowerBoard.PrjPcb
Variant Name | None
Data-Source Filename | PowerBoard.BomDoc
Data-Source Full Path | D:\леша\DiWo\PowerBoard\PowerBoard.BomDoc
Title | Bill of Materials for BOM Document [PowerBoard.BomDoc]
Total Quantity | 47
Report Time | 12:11
Report Date | 03.06.2023
Report Date & Tine | 03.06.2023 12:11
Output Name | Bill of Materials
Output Type | BomReport
Output Generator Name | BOM
Output Generator Description | Bill of Materials